## Introduction
Template
Mass Balance template DRAFT FOR PUBLIC CONSULTATION - MAY 2023
About this template
This template is for all facilities who produce MarinTrust certified marine ingredients . There are two part of this document:
Guidance
The template with the explaination of each line
Template
The template itself to fill the mass balance information from the facility
Instructions
This template is for audit process only.
It must be coordinated and submitted to the auditor as part of the initial or annual audit.
Facilities may have their own mass balance template and records for their periodic evaluation. This template is not mandatory to be used by the facility all the time
Objective
This guidance tries to bring some basic criteria in order to understand the Mass Balance template and the way the information needed is filled. Why a Mass Balance? • Is the way to evidence the efficient use of raw materials (environmental point of view) • To support efforts from producers to avoid fraud and/or the inclusion of IUU marine ingredients. • To show a good management system to control different types of marine ingredients through the value chain
Introduction
The marine ingredients are basically 2 products: Fishmeal and Fish Oil. Both are normally produced in the same facility and share part of the process line. The yields that can be expected in the production are based in the process technology of the facility and composition of the raw material used. • Whole fish (different species) • By-products: Trimmings, offals, discards (wild or farmed species) This is important to consider because the marine ingredient will have different quality characteristics depending of the raw material and it´s freshness. The main quality parameters to consider are:
Basic criteria / considerations
It is important to consider that yields of marine ingredients depends from the raw material characteristics. Normally fishmeal yields are better when whole fish is processed, comparing with by-products. This is explained because whole fish has more “flesh”, therefore more protein in the fishmeal. While fishmeal from by-products are higher in ash and lower in protein, unless there will be a process to remove part of the fish bones that will decrease ash content but increase protein. But this will affect the final yield. For Fishmeal, 4 parameters (Protein, Ash, Fat and Moisture) are called "proximate analysis" and usually their sum is around 100%. In the case of fish oil, the yield depends on the raw material fat content. The more fat the raw material will have, the more fish oil yield the facility will have.
Mass Balance
With these criteria, the mass balance can be performed for a specific lot of production/dispatch or a period of time of production. Due to different kind of facilities and their diverse management systems, the compilation of the data needed can be obtained, part from the quality area, while the quantities / yields normally are in the production area and the finished product stock could be in other area too. The template asks for raw materials bought and in stock, product during process and final product sold and in stock during the evaluated period. Losses and gains have to be considered and checked with the general criteria described and the balance has to match not only quantities but quality criteria. Theoretically, the balance for raw materials and final products should be close to "zero". This is what is expected. But in some complex operations the management system become complicated to match exactly the quantities and stocks. If some issue doesn’t match, e.g. significantly difference in tons or quality parameters, more information or explanations are necessary to be provided.
Raws in green are auto calculated

## Guidance
Guidance
Mass Balance Exercise
Define period of time / specific production batch / lot of dispatch : |  |  |  |  | Production day, 50 MT Batch, weekly fish oil production in a tank, a specific lot dispatched to a custumer.
|  | Input - output sample 1 | Input - output sample 2 | Input - output sample 3
Material/Product | Details
Compliant Marine Ingredient | 1 |  |  |  | Product to evaluate: fishmeal, fish oil, hydrolized, protein concentrate, etc.
Start Date / Time for Exercise to commence | 2 |  |  |  | Information to evaluate how much time is spent to perform the exercise (start)
End Date / Time for Exercise to be completed | 3 |  |  |  | Information to evaluate how much time is spent to perform the exercise (finish)
Unit weight/volume ( Tonnes, KGs, Lt etc) | 4 |  |  |  | Depending on how quantities are normally reported
Traceability Codes (if relevant) | 5 |  |  |  | Form to identify the production/dispatch lot, batch, stack, tank, etc.
Total Product Weight' | 6 |  |  |  | Amount of fishmeal or fish oil to evaluate as part of the exercise
Raw material - Stock at start date (if not processing record all product stocks) | A |  |  |  | Raw Material stock at time of starting the exercise
Raw material - Stock purchased or received in period (or if not processing record all product purchases) | B |  |  |  | Additional entries of Raw Material during the exercise period
| N/A |  |  |  | For formatting purposes always place "0"
Raw material - Stock used for processing | D |  |  |  | Raw Material consumed/processed during the exercise period
Raw material - Stock at end date (or if not processing, all product stocks) | E |  |  |  | Raw Material stock at time of finalizing the exercise
Processing - Stock of processed product at start date | F |  |  |  | Finish Product stock at time of starting the exercise
Processing - Processed product produced during period (i.e. weight of output from processing) | G |  |  |  | Finish Product manufactured/processed during the exercise period
Processing - Processed product sold or dispatched during period | H |  |  |  | Finish Product that has been sold/dispatched during the evaluated period
Processing - Stock of processed product at end date | I |  |  |  | Finish Product stock at time of finalizing the exercise
Processing - Stock of partially processed product at end date | J |  |  |  | If product in process is left that is neither raw material nor finished product
Raw material: Total in = (A + B) | K |  |  |  | Raw Material balance - entries / start
Raw material: Total out = ( D + E) | L |  |  |  | Raw Material balance - outputs / end
Raw material: Difference = (K - L) | M |  |  |  | If the result is different from "0", support why
Processing: Processed product inputs from start date = (F + G + J) | N |  |  |  | Finished product balance - entries / start
Processing: Processed product sold and stored at end date = (H + I) | O |  |  |  | Finished product balance - outputs / end
Processing: Difference = (N - O) | P |  |  |  | Final balance, if the result is different from "0", support why
Conversion Rate (Yield). Calculated as a percentage of G/D. | Q |  |  |  | Yield according to raw material characteristics
Volume of raw material converted to a non-approved status | U |  |  |  | In case an amount of raw material is converted into MarinTrust non-approved status product prior to processing
Volume into processing then converted to a non-approved status | V |  |  |  | In case an amount of product in process is then converted into MarinTrust non-approved status
Volume of processed product then converted to a non-approved status | W |  |  |  | An amount of finished product that is then converted into MarinTrust non-approved status
Explanation of differences in raw material / processed products balances (raw M and P).
When the results of M and/or P and are not "zero", there should be an explanaition regarding the losses or gains that the process will have. For example: normal error in weighting, raw material or marine ingredients that can be spilled through the processing lines, blood water lost during raw material storage, etc.
Explanation of conversion rates (yield) (Q) based on raw material characteristics
The conversion rates (yield) depend on the the raw material characteristics, mainly solids and fat content. In a mass balance, the amount of solids and fat obtained as marine ingredients cannot be more than the quantity of these solids and fats determined in the raw material.
Note on A18: Include stock going into certified product only. Volumes converted to non-certified product should be recorded in rows U, V or W.

## Template
Mass Balance Template
Define period of time / specific production batch / lot of dispatch :
|  | Input - output sample 1 | Input - output sample 2 | Input - output sample 3
Material/Product | Details
Compliant Marine Ingredient | 1
Start Date / Time for Exercise to commence | 2
End Date / Time for Exercise to be completed | 3
Unit weight/volume ( Tonnes, KGs, Lt etc) | 4
Traceability Codes (if relevant) | 5
Total Product Weight' | 6
Raw material - Stock at start date (if not processing record all product stocks) | A
Raw material - Stock purchased or received in period (or if not processing record all product purchases) | B
| N/A | 0 | 0 | 0
Raw material - Stock used for processing | D
Raw material - Stock at end date (or if not processing, all product stocks) | E
Processing - Stock of processed product at start date | F
Processing - Processed product produced during period (i.e. weight of output from processing) | G
Processing - Processed product sold or dispatched during period | H
Processing - Stock of processed product at end date | I
Processing - Stock of partially processed product at end date | J
Raw material: Total in = (A + B) | K
Raw material: Total out = ( D + E) | L | 0 | 0 | 0
Raw material: Difference = (K - L) | M
Processing: Processed product inputs from start date = (F + G + J) | N
Processing: Processed product sold and stored at end date = (H + I) | O
Processing: Difference = (N - O) | P
Conversion Rate (Yield). Calculated as a percentage of G/D. | Q
Volume of raw material converted to a non-approved status | U
Volume into processing then converted to a non-approved status | V
Volume of processed product then converted to a non-approved status | W
Explanation of differences in raw material / processed products balances (raw M and P).
Explanation of conversion rates (yield) (Q) based on raw material characteristics
Note on A18: Include stock going into certified product only. Volumes converted to non-certified product should be recorded in rows U, V or W.